## Home Equipment
Off | Worksheet for typical electrical loads in a home.
On
|  | On/Off Status | Editable
| Equipment | (Dropdown Options) | Load (Watts) | Typical Load | Design Load | % of Total Load
| Home Air Conditioner | Off | 4000 | 2000 - 5000 Watts | 0 | 0%
| Window Air Conditioner | Off | 1150 | 1000 - 2500 Watts | 0 | 0%
| Electric Heater | Off | 1200 | 600 Watts and Up | 0 | 0%
| Furnace Air Blower | Off | 500 | 400 - 600 Watts | 0 | 0%
| Furnace Oil Burner | Off | 300 | 300 Watts | 0 | 0%
| Furnace Stoker | Off | 400 | 400 Watts | 0 | 0%
| Water Heater | Off | 3500 | 1000 - 5000 Watts | 0 | 0%
| Refrigerator | Off | 750 | 400 - 1000 Watts | 0 | 0%
| Freezer | Off | 400 | 300 - 600 Watts | 0 | 0%
| Water Pump | Off | 1150 | 600-2500 Watts | 0 | 0%
| Lights | Off | 300 | 200-1000 Watts | 0 | 0%
| Electric Stove | Off | 5000 | 3000-8000 Watts | 0 | 0%
| Coffee Maker | Off | 1000 | 1000-1500 Watts | 0 | 0%
| Television | Off | 300 | 200-600 Watts | 0 | 0%
| Washing Machine | Off | 500 | 400 - 600 Watts | 0 | 0%
| Electric Clothes Dryer | Off | 4500 | 500 operation + 4000 heater | 0 | 0%
| Electric Fan | Off | 300 | 300 per fan | 0 | 0%
| Dishwasher | Off | 1750 | 200-300 operation + 1500 heater | 0 | 0%
| Other ______________ | Off |  | ? | 0 | 0%
| Total Design Load (Watts) |  | 0
| Minimum Generator Size (Watts) |  | 0
Note on F16: Sam: This cell and the ones below in this column had an incorrect formula originally but are now fixed.

## Farm Equipment
Worksheet for typical electrical loads on a farm.
Off
Start |  | On/Start /Off Status | Editable |  |  |  |  | % of Total Load
On | Equipment | (Dropdown Options) | Number of Units | Load (Watts) | Typical Load | Design Load
| Silo Unloader | Off | 1 | 3725 | 1500-5600 Watts (2-7.5 HP) | 0 | 0 | 0%
On | Feed Motor (5 HP) | Off | 1 | 3725 | Convert 745 Watts to 1 horsepower | 0 | 0 | 0%
Off | Feed Motor (2 HP) | Off | 1 | 1500 | Convert 745 Watts to 1 horsepower | 0 | 0 | 0%
| Feed Motor (1 HP) | Off | 1 | 750 | Convert 745 Watts to 1 horsepower | 0 | 0 | 0%
| Feed Motor (1/2 HP) | Off | 1 | 375 | Convert 745 Watts to 1 horsepower | 0 | 0 | 0%
| Ventilation Fan (1.5 HP) | Off | 1 | 1125 | Convert 745 Watts to 1 horsepower | 0 | 0 | 0%
| Ventilation Fan (1 HP) | Off | 1 | 750 | Convert 745 Watts to 1 horsepower | 0 | 0 | 0%
| Ventilation Fan (1/2 HP) | Off | 1 | 375 | Convert 745 Watts to 1 horsepower | 0 | 0 | 0%
| Lighting | On | 1 | 20 | 4 ft LED bulb-18 Watts, 4 ft Flourescent bulb-40 Watts, High Pressure Sodium-250Watts | 0 | 20 | 100%
| Heat Lamp (Infrared) | Off | 1 | 250 | 100-250 Watts | 0 | 0 | 0%
| Space Heating | Off | 1 | 3000 | 1000-10000 Watts | 0 | 0 | 0%
| Manure Scraper/Conveyor | Off | 1 | 3000 | 1500-5600 Watts (2-7.5 HP) | 0 | 0 | 0%
| Water Pump | Off | 1 | 1500 | 375-2250 Watts (0.5-3 HP) | 0 | 0 | 0%
| Bulk Milk Cooler | Off | 1 | 10000 | 2250-11200 Watts (3-15 HP) | 0 | 0 | 0%
| Vacuum Pump (Milking) | Off | 1 | 6000 | 3725-7500 (5-10 HP) | 0 | 0 | 0%
|  | Off | 1 |  |  | 0 | 0 | 0%
| Water Heater | Off | 1 | 3000 | 1000-10000 Watts | 0 | 0 | 0%
|  | Off | 1 |  |  | 0 | 0 | 0%
| Refrigeration Unit | Off | 1 | 2000 | 2000 Watts (typical 8'x10' unit) | 0 | 0 | 0%
| Yard Light | Off | 1 | 150 | 100-500 Watts | 0 | 0 | 0%
| Shop Tools (outlets) | Off | 1 | 500 | 300-1500 Watts | 0 | 0 | 0%
| Other _________________ | Off | 1 |  | ? | 0 | 0 | 0%
| Other _________________ | Off | 1 |  | ? | 0 | 0 | 0%
| Total Design Load (kW) |  | 0.02
| Minimum Generator Size (kW) |  | 0.022